## ASME B16.47 Series A ¦ MSS-44
Enter Desired Bolt Stress and Friction Factor Designated by Lime Green Cells. Loading Data Below Changes Based on These Inputs
Desired Bolt Stress | 50000
Friction Factor | 0.172
SERIES 150 FLANGES SERIES A
Length of Stud Bolts [Note (1)]
NPS | Outside Diameter of Flange | Diameter of Bolt Circle | Diameter of Bolt Holes | Number of Bolts | Diameter of Bolts | Bolt Root Diameter | Raised Face Outer Diameter | Raised Face 0.06 in | Ring Joint | Spiral Winding ID | Spiral Wound OD | Soft Cut ID | Spiral Wound Compressed Area | Soft Cut Compressed Area | Compressive Load | Spiral Wound Unit Stress | Soft Cut Unit Stress | Torque Value
26 | 34.25 | 31.75 | 1.38 | 24 | 1.25 | 0.9289 | 29.5 |  |  | 26.5 | 27.75 | 26 | 50.5385 | 149.6704 | 1114680 | 22056.0614 | 7447.5658 | 832.1396
28 | 36.5 | 34 | 1.38 | 28 | 1.25 | 0.9289 | 31.5 |  |  | 28.5 | 29.75 | 28 | 54.2691 | 160.4696 | 1300460 | 23963.1644 | 8104.0898 | 832.1396
30 | 38.75 | 36 | 1.38 | 28 | 1.25 | 0.9289 | 33.75 |  |  | 30.5 | 31.75 | 30 | 57.9998 | 184.4488 | 1300460 | 22421.8151 | 7050.5217 | 832.1396
32 | 41.75 | 38.5 | 1.62 | 28 | 1.5 | 1.405 | 36 |  |  | 32.5 | 33.875 | 32 | 68.3572 | 210.0969 | 1967000 | 28775.318 | 9362.3466 | 1510.375
34 | 43.75 | 40.5 | 1.62 | 32 | 1.5 | 1.405 | 38 |  |  | 34.5 | 35.875 | 34 | 72.4805 | 222.4669 | 2248000 | 31015.2253 | 10104.8736 | 1510.375
36 | 46 | 42.75 | 1.62 | 32 | 1.5 | 1.405 | 40.25 |  |  | 36.5 | 38.125 | 36 | 91.5019 | 250.5694 | 2248000 | 24567.8021 | 8971.5659 | 1510.375
38 | 48.75 | 45.25 | 1.62 | 32 | 1.5 | 1.405 | 42.25 |  |  | 38.5 | 40.125 | 38 | 96.4106 | 263.7248 | 2248000 | 23316.9355 | 8524.0365 | 1510.375
40 | 50.75 | 47.25 | 1.62 | 36 | 1.5 | 1.405 | 44.25 |  |  | 40.5 | 42.125 | 40 | 101.3193 | 276.8802 | 2529000 | 24960.6824 | 9133.9132 | 1510.375
42 | 53 | 49.5 | 1.62 | 36 | 1.5 | 1.405 | 47 |  |  | 42.5 | 44.25 | 42 | 114.892 | 344.8907 | 2529000 | 22011.9772 | 7332.7569 | 1510.375
44 | 55.25 | 51.75 | 1.62 | 40 | 1.5 | 1.405 | 49 |  |  | 44.5 | 46.375 | 44 | 129.2746 | 360.4023 | 2810000 | 21736.6773 | 7796.8416 | 1510.375
46 | 57.25 | 53.75 | 1.62 | 40 | 1.5 | 1.405 | 51 |  |  | 46.5 | 48.375 | 46 | 134.9687 | 375.9139 | 2810000 | 20819.6389 | 7475.1151 | 1510.375
48 | 59.5 | 56 | 1.62 | 44 | 1.5 | 1.405 | 53.5 |  |  | 48.5 | 50.375 | 48 | 140.6629 | 433.1989 | 3091000 | 21974.5296 | 7135.2909 | 1510.375
50 | 61.75 | 58.25 | 1.88 | 44 | 1.75 | 1.979 | 55.5 |  |  | 50.5 | 52.5 | 50 | 156.6408 | 450.2813 | 4353800 | 27794.8051 | 9669.0675 | 2481.9958
52 | 64 | 60.5 | 1.88 | 44 | 1.75 | 1.979 | 57.5 |  |  | 52.5 | 54.5 | 52 | 162.7276 | 467.3637 | 4353800 | 26755.1397 | 9315.6578 | 2481.9958
54 | 66.25 | 62.75 | 1.88 | 44 | 1.75 | 1.979 | 59.5 |  |  | 54.5 | 56.5 | 54 | 168.8144 | 484.4461 | 4353800 | 25790.4473 | 8987.1718 | 2481.9958
56 | 68.75 | 65 | 1.88 | 48 | 1.75 | 1.979 | 62 |  |  | 56.5 | 58.5 | 56 | 174.9013 | 549.9777 | 4749600 | 27155.8914 | 8635.987 | 2481.9958
58 | 71 | 67.25 | 1.88 | 48 | 1.75 | 1.979 | 64 |  |  | 58.5 | 60.5 | 58 | 180.9881 | 568.6309 | 4749600 | 26242.6087 | 8352.6948 | 2481.9958
60 | 73 | 69.25 | 1.88 | 52 | 1.75 | 1.979 | 66 |  |  | 60.5 | 62.5 | 60 | 187.0749 | 587.284 | 5145400 | 27504.4864 | 8761.3481 | 2481.9958
SERIES 300 FLANGES SERIES A
Length of Stud Bolts [Note (1)]
NPS | Outside Diameter of Flange | Diameter of Bolt Circle | Diameter of Bolt Holes | Number of Bolts | Diameter of Bolts | Bolt Root Diameter | Raised Face Outer Diameter | Raised Face 0.06 in | Ring Joint | Spiral Winding ID | Spiral Wound OD | Soft Cut ID | Spiral Wound Compressed Area | Soft Cut Compressed Area | Compressive Load | Spiral Wound Unit Stress | Soft Cut Unit Stress | Torque Value
26 | 38.25 | 34.5 | 1.75 | 28 | 1.625 | 1.68 | 29.5 |  |  | 27 | 29 | 26 | 85.1205 | 149.6704 | 2352000 | 27631.4095 | 15714.5323 | 1956.5
28 | 40.75 | 37 | 1.75 | 28 | 1.625 | 1.68 | 31.5 |  |  | 29 | 31 | 28 | 91.2074 | 160.4696 | 2352000 | 25787.3947 | 14656.9822 | 1956.5
30 | 43 | 39.25 | 1.88 | 28 | 1.75 | 1.979 | 33.75 |  |  | 31.25 | 33.25 | 30 | 98.055 | 184.4488 | 2770600 | 28255.5602 | 15020.9737 | 2481.9958
32 | 45.25 | 41.5 | 2 | 28 | 1.875 | 2.303 | 36 |  |  | 33.5 | 35.5 | 32 | 104.9027 | 210.0969 | 3224200 | 30735.1416 | 15346.2522 | 3094.6562
34 | 47.5 | 43.5 | 2 | 28 | 1.875 | 2.303 | 38 |  |  | 35.5 | 37.5 | 34 | 110.9896 | 222.4669 | 3224200 | 29049.5811 | 14492.9419 | 3094.6562
36 | 50 | 46 | 2.12 | 32 | 2 | 2.652 | 40.25 |  |  | 37.625 | 39.625 | 36 | 117.4568 | 250.5694 | 4243200 | 36125.6194 | 16934.2296 | 3801.2
38 | 46 | 43 | 1.62 | 32 | 1.5 | 1.405 | 40.5 |  |  | 38.5 | 40 | 38 | 88.5566 | 150.1613 | 2248000 | 25384.8847 | 14970.5731 | 1510.375
40 | 48.75 | 45.5 | 1.75 | 32 | 1.625 | 1.68 | 42.75 |  |  | 40.25 | 42.125 | 40 | 117.1746 | 174.5331 | 2688000 | 22940.1336 | 15401.0885 | 1956.5
42 | 50.75 | 47.5 | 1.75 | 32 | 1.625 | 1.68 | 44.75 |  |  | 42.25 | 44.125 | 42 | 122.8687 | 182.9761 | 2688000 | 21877.0137 | 14690.4398 | 1956.5
44 | 53.25 | 49.75 | 1.88 | 32 | 1.75 | 1.979 | 47 |  |  | 44.5 | 46.5 | 44 | 138.3803 | 209.8024 | 3166400 | 22881.8714 | 15092.2982 | 2481.9958
46 | 55.75 | 52 | 2 | 28 | 1.875 | 2.303 | 49 |  |  | 46.375 | 48.375 | 46 | 144.0867 | 219.0308 | 3224200 | 22376.8061 | 14720.3045 | 3094.6562
48 | 57.75 | 54 | 2 | 32 | 1.875 | 2.303 | 51.25 |  |  | 48.625 | 50.625 | 48 | 150.9344 | 248.3114 | 3684800 | 24413.2586 | 14839.4317 | 3094.6562
50 | 60.25 | 56.25 | 2.12 | 32 | 2 | 2.652 | 53.5 |  |  | 51 | 53 | 50 | 158.1625 | 279.261 | 4243200 | 26828.1058 | 15194.3899 | 3801.2
52 | 62.25 | 58.25 | 2.12 | 32 | 2 | 2.652 | 55.5 |  |  | 53 | 55 | 52 | 164.2493 | 290.0602 | 4243200 | 25833.8969 | 14628.6883 | 3801.2
54 | 65.25 | 61 | 2.38 | 28 | 2.25 | 3.422 | 57.75 |  |  | 55.25 | 57.25 | 54 | 171.097 | 323.4641 | 4790800 | 28000.4902 | 14810.9163 | 5517.975
56 | 67.25 | 63 | 2.38 | 28 | 2.25 | 3.422 | 59.75 |  |  | 57.25 | 59.25 | 56 | 177.1838 | 335.0487 | 4790800 | 27038.5839 | 14298.8155 | 5517.975
58 | 69.25 | 65 | 2.38 | 32 | 2.25 | 3.422 | 62 |  |  | 59.5 | 61.5 | 58 | 184.0315 | 370.907 | 5475200 | 29751.4252 | 14761.6504 | 5517.975
60 | 71.25 | 67 | 2.38 | 32 | 2.25 | 3.422 | 64 |  |  | 61.5 | 63.5 | 60 | 190.1184 | 383.277 | 5475200 | 28798.9034 | 14285.228 | 5517.975
SERIES 400 FLANGES SERIES A
Length of Stud Bolts [Note (1)]
NPS | Outside Diameter of Flange | Diameter of Bolt Circle | Diameter of Bolt Holes | Number of Bolts | Diameter of Bolts | Bolt Root Diameter | Raised Face Outer Diameter | Raised Face 0.06 in | Ring Joint | Spiral Winding ID | Spiral Wound OD | Soft Cut ID | Spiral Wound Compressed Area | Soft Cut Compressed Area | Compressive Load | Spiral Wound Unit Stress | Soft Cut Unit Stress | Torque Value
26 | 38.25 | 34.5 | 1.88 | 28 | 1.75 | 1.979 | 29.5 |  |  | 27 | 29 | 26 | 85.1205 | 149.6704 | 3324720 | 39058.971 | 22213.6138 | 2978.395
28 | 40.75 | 37 | 2 | 28 | 1.875 | 2.303 | 31.5 |  |  | 29 | 31 | 28 | 91.2074 | 160.4696 | 3869040 | 42420.2642 | 24110.7358 | 3713.5875
30 | 43 | 39.25 | 2.12 | 28 | 2 | 2.652 | 33.75 |  |  | 31.25 | 33.25 | 30 | 98.055 | 184.4488 | 4455360 | 45437.3394 | 24155.0008 | 4561.44
32 | 45.25 | 41.25 | 2.12 | 28 | 2 | 2.652 | 36 |  |  | 33.5 | 35.5 | 32 | 104.9027 | 210.0969 | 4455360 | 42471.3481 | 21206.2149 | 4561.44
34 | 47.5 | 43.5 | 2.12 | 28 | 2 | 2.652 | 38 |  |  | 35.5 | 37.5 | 34 | 110.9896 | 222.4669 | 4455360 | 40142.1567 | 20027.0683 | 4561.44
36 | 50 | 46 | 2.12 | 32 | 2 | 2.652 | 40.25 |  |  | 37.625 | 39.625 | 36 | 117.4568 | 250.5694 | 5091840 | 43350.7432 | 20321.0756 | 4561.44
38 | 47.5 | 44 | 1.88 | 32 | 1.75 | 1.979 | 40.75 |  |  | 38.25 | 40.25 | 38 | 119.3589 | 166.0901 | 3799680 | 31834.0617 | 22877.2221 | 2978.395
40 | 50 | 46.25 | 2 | 32 | 1.875 | 2.303 | 43 |  |  | 40.375 | 42.375 | 40 | 125.8262 | 191.3455 | 4421760 | 35141.8062 | 23108.7703 | 3713.5875
42 | 52 | 48.25 | 2 | 32 | 1.875 | 2.303 | 45 |  |  | 42.375 | 44.375 | 42 | 131.913 | 200.574 |  |  |  | 3713.5875
44 | 54.5 | 50.5 | 2.12 | 32 | 2 | 2.652 | 47.25 |  |  | 44.5 | 46.5 | 44 | 138.3803 | 228.2838 | 5091840 | 36795.9917 | 22304.8718 | 4561.44
46 | 56.75 | 52.75 | 2.12 | 36 | 2 | 2.652 | 49.5 |  |  | 47 | 49 | 46 | 145.9888 | 257.6625 | 5728320 | 39238.0709 | 22231.87 | 4561.44
48 | 59.5 | 55.25 | 2.38 | 28 | 2.25 | 3.422 | 51.5 |  |  | 49 | 52 | 48 | 232.8734 | 268.4618 | 5748960 | 24687.0589 | 21414.4472 | 6621.57
50 | 61.75 | 57.5 | 2.38 | 32 | 2.25 | 3.422 | 53.62 |  |  | 51 | 53 | 50 | 158.1625 | 289.345 | 6570240 | 41541.076 | 22707.2872 | 6621.57
52 | 63.75 | 59.5 | 2.38 | 32 | 2.25 | 3.422 | 55.62 |  |  | 53 | 55 | 52 | 164.2493 | 300.5212 | 6570240 | 40001.6268 | 21862.8166 | 6621.57
54 | 67 | 62.25 | 2.62 | 28 | 2.5 | 4.291 | 57.88 |  |  | 55.25 | 57.25 | 54 | 171.097 | 335.2574 | 7208880 | 42133.2917 | 21502.5248 | 9225.65
56 | 69 | 64.25 | 2.62 | 32 | 2.5 | 4.291 | 60.12 |  |  | 57.25 | 59.25 | 56 | 177.1838 | 369.8463 | 8238720 | 46498.1469 | 22276.0656 | 9225.65
58 | 71 | 66.25 | 2.62 | 32 | 2.5 | 4.291 | 62.12 |  |  | 59.25 | 61.25 | 58 | 183.2707 | 382.5933 | 8238720 | 44953.839 | 21533.8858 | 9225.65
60 | 74.25 | 69 | 2.88 | 32 | 2.625 | 4.735 | 64.38 |  |  | 61.75 | 63.75 | 60 | 190.8792 | 421.5549 | 9091200 | 47628.0276 | 21565.875 | 10689.2625
SERIES 600 FLANGES SERIES A
Length of Stud Bolts [Note (1)]
NPS | Outside Diameter of Flange | Diameter of Bolt Circle | Diameter of Bolt Holes | Number of Bolts | Diameter of Bolts | Bolt Root Diameter | Raised Face Outer Diameter | Raised Face 0.06 in | Ring Joint | Spiral Winding ID | Spiral Wound OD | Soft Cut ID | Spiral Wound Compressed Area | Soft Cut Compressed Area | Compressive Load | Spiral Wound Unit Stress | Soft Cut Unit Stress | Torque Value
26 | 40 | 36 | 2 | 28 | 1.875 | 2.303 | 29.5 |  |  | 27 | 29 | 26 | 85.1205 | 149.6704 | 3869040 | 45453.6686 | 25850.4056 | 3713.5875
28 | 42.25 | 38 | 2.12 | 28 | 2 | 2.652 | 31.5 |  |  | 29 | 31 | 28 | 91.2074 | 160.4696 | 4455360 | 48848.6933 | 27764.5121 | 4561.44
30 | 44.5 | 40.25 | 2.12 | 28 | 2 | 2.652 | 33.75 |  |  | 31.25 | 33.25 | 30 | 98.055 | 184.4488 | 4455360 | 45437.3394 | 24155.0008 | 4561.44
32 | 47 | 42.5 | 2.38 | 28 | 2.25 | 3.422 | 36 |  |  | 33.5 | 35.5 | 32 | 104.9027 | 210.0969 | 5748960 | 54802.7727 | 27363.3739 | 6621.57
34 | 49 | 44.5 | 2.38 | 28 | 2.25 | 3.422 | 38 |  |  | 35.5 | 37.5 | 34 | 110.9896 | 222.4669 | 5748960 | 51797.3078 | 25841.8657 | 6621.57
36 | 51.75 | 47 | 2.62 | 28 | 2.5 | 4.291 | 40.25 |  |  | 37.625 | 39.625 | 36 | 117.4568 | 250.5694 | 7208880 | 61374.7301 | 28769.9918 | 9225.65
38 | 50 | 45.75 | 2.38 | 28 | 2.25 | 3.422 | 41.5 |  |  | 39 | 41 | 38 | 121.6415 | 214.4657 | 5748960 | 47261.4998 | 26805.9682 | 6621.57
40 | 52 | 47.75 | 2.38 | 32 | 2.25 | 3.422 | 43.75 |  |  | 41.25 | 43.25 | 40 | 128.4892 | 242.3718 | 6570240 | 51134.574 | 27108.1011 | 6621.57
42 | 55.25 | 50.5 | 2.62 | 28 | 2.5 | 4.291 | 46 |  |  | 43.5 | 45.5 | 42 | 135.3369 | 271.947 |  |  |  | 9225.65
44 | 57.25 | 52.5 | 2.62 | 32 | 2.5 | 4.291 | 48.25 |  |  | 45.75 | 47.75 | 44 | 142.1846 | 303.191 | 8238720 | 57943.8446 | 27173.3618 | 9225.65
46 | 59.5 | 54.75 | 2.62 | 32 | 2.5 | 4.291 | 50.25 |  |  | 47.75 | 49.75 | 46 | 148.2714 | 316.3465 | 8238720 | 55565.1364 | 26043.3454 | 9225.65
48 | 62.75 | 57.5 | 2.88 | 32 | 2.75 | 5.258 | 52.5 |  |  | 50 | 52 | 48 | 155.1191 | 350.0449 | 10095360 | 65081.358 | 28840.1846 | 12435.17
50 | 65.75 | 60 | 3.12 | 28 | 3 | 6.324 | 54.5 |  |  | 52 | 54 | 50 | 161.2059 | 363.9857 | 10624320 | 65905.2782 | 29188.8373 | 16315.92
52 | 67.75 | 62 | 3.12 | 32 | 3 | 6.324 | 56.5 |  |  | 54 | 56 | 52 | 167.2927 | 377.9265 | 12142080 | 72579.8402 | 32128.1496 | 16315.92
54 | 70 | 64.25 | 3.12 | 32 | 3 | 6.324 | 58.75 |  |  | 56.25 | 58.25 | 54 | 174.1404 | 414.8648 | 12142080 | 69725.7995 | 29267.5622 | 16315.92
56 | 73 | 66.75 | 3.38 | 32 | 3.25 | 7.487 | 60.75 |  |  | 58.25 | 60.25 | 56 | 180.2273 | 429.591 | 14375040 | 79760.6353 | 33462.1569 | 20926.165
58 | 75 | 68.75 | 3.38 | 32 | 3.25 | 7.487 | 63 |  |  | 60.5 | 62.5 | 58 | 187.0749 | 468.9836 | 14375040 | 76841.0798 | 30651.4802 | 20926.165
60 | 78.5 | 71.75 | 3.62 | 28 | 3.5 | 8.748 | 65.25 |  |  | 62.75 | 64.75 | 60 | 193.9226 | 510.0451 | 14696640 | 75786.105 | 28814.3923 | 26331.48
SERIES 900 FLANGES SERIES A
Length of Stud Bolts [Note (1)]
NPS | Outside Diameter of Flange | Diameter of Bolt Circle | Diameter of Bolt Holes | Number of Bolts | Diameter of Bolts | Bolt Root Diameter | Raised Face Outer Diameter | Raised Face 0.06 in | Ring Joint | Spiral Winding ID | Spiral Wound OD | Soft Cut ID | Spiral Wound Compressed Area | Soft Cut Compressed Area | Compressive Load | Spiral Wound Unit Stress | Soft Cut Unit Stress | Torque Value
26 | 42.75 | 37.5 | 2.88 | 20 | 2.75 | 5.258 | 29.5 |  |  | 27 | 29 | 26 | 85.1205 | 149.6704 | 6309600 | 74125.4853 | 42156.6381 | 12435.17
28 | 46 | 40.25 | 3.12 | 20 | 3 | 6.324 | 31.5 |  |  | 29 | 31 | 28 | 91.2074 | 160.4696 | 7588800 | 83203.8183 | 47291.2019 | 16315.92
30 | 48.5 | 42.75 | 3.12 | 20 | 3 | 6.324 | 33.75 |  |  | 31.25 | 33.25 | 30 | 98.055 | 184.4488 | 7588800 | 77393.2704 | 41143.1333 | 16315.92
32 | 51.75 | 45.5 | 3.38 | 20 | 3.25 | 7.487 | 36 |  |  | 33.5 | 35.5 | 32 | 104.9027 | 210.0969 | 8984400 | 85645.0611 | 42763.1252 | 20926.165
34 | 55 | 48.25 | 3.62 | 20 | 3.5 | 8.748 | 38 |  |  | 35.5 | 37.5 | 34 | 110.9896 | 222.4669 | 10497600 | 94581.8754 | 47187.2424 | 26331.48
36 | 57.5 | 50.75 | 3.62 | 20 | 3.5 | 8.748 | 40.25 |  |  | 37.75 | 39.75 | 36 | 117.8372 | 250.5694 | 10497600 | 89085.5921 | 41894.9776 | 26331.48
38 | 57.5 | 50.75 | 3.62 | 20 | 3.5 | 8.748 | 43.25 |  |  | 40.75 | 42.75 | 38 | 126.9675 | 330.7781 | 10497600 | 82679.4372 | 31736.076 | 26331.48
40 | 59.5 | 52.75 | 3.62 | 24 | 3.5 | 8.748 | 45.75 |  |  | 43.25 | 45.25 | 40 | 134.576 | 382.7616 | 12597120 | 93605.9777 | 32911.1358 | 26331.48
42 | 61.5 | 54.75 | 3.62 | 24 | 3.5 | 8.748 | 47.75 |  |  | 45.25 | 47.25 | 42 | 140.6629 | 400.6294 |  |  |  | 26331.48
44 | 64.88 | 57.62 | 3.88 | 24 | 3.75 | 10.11 | 50 |  |  | 47.5 | 49.5 | 44 | 147.5105 | 438.0585 | 14558400 | 98693.9672 | 33233.9156 | 32604.75
46 | 68.25 | 60.5 | 4.12 | 24 | 4 | 11.57 | 52.5 |  |  | 50 | 52 | 46 | 155.1191 | 497.6996 | 16660800 | 107406.5203 | 33475.6115 | 39800.8
48 | 70.25 | 62.5 | 4.12 | 24 | 4 | 11.57 | 54.5 |  |  | 52 | 54 | 48 | 161.2059 | 517.9236 | 16660800 | 103351.0529 | 32168.4491 | 39800.8
50 | N/A | N/A | N/A | N/A | N/A | N/A | N/A | N/A | N/A | N/A | N/A | N/A | N/A | N/A | N/A | N/A | N/A | N/A
52 | N/A | N/A | N/A | N/A | N/A | N/A | N/A | N/A | N/A | N/A | N/A | N/A | N/A | N/A | N/A | N/A | N/A | N/A
54 | N/A | N/A | N/A | N/A | N/A | N/A | N/A | N/A | N/A | N/A | N/A | N/A | N/A | N/A | N/A | N/A | N/A | N/A
56 | N/A | N/A | N/A | N/A | N/A | N/A | N/A | N/A | N/A | N/A | N/A | N/A | N/A | N/A | N/A | N/A | N/A | N/A
58 | N/A | N/A | N/A | N/A | N/A | N/A | N/A | N/A | N/A | N/A | N/A | N/A | N/A | N/A | N/A | N/A | N/A | N/A
60 | N/A | N/A | N/A | N/A | N/A | N/A | N/A | N/A | N/A | N/A | N/A | N/A | N/A | N/A | N/A | N/A | N/A | N/A
Notes:
(1) Length of stud bolt does not include the height of the points
Dimensions are in inches