## ASME B16.47 Series B ¦ API-605
Enter Desired Bolt Stress and Friction Factor Designated by Lime Green Cells. Loading Data Below Changes Based on These Inputs
Desired Bolt Stress | 60000
Friction Factor | 0.172
SERIES 75 FLANGES SERIES B
Length of Stud Bolts [Note (1)]
NPS | Outside Diameter of Flange | Diameter of Bolt Circle | Diameter of Bolt Holes | Number of Bolts | Diameter of Bolts | Bolt Root Diameter | Raised Face Outer Diameter | Raised Face 0.06 in | Ring Joint | Spiral Winding ID | Spiral Wound OD | Soft Cut ID | Spiral Wound Compressed Area | Soft Cut Compressed Area | Compressive Load | Spiral Wound Unit Stress | Soft Cut Unit Stress | Torque Value
26 | 30 | 28.5 | 0.75 | 36 | 0.625 | 0.2017 | 27.75 |  |  |  |  | 26 | 0.003068 | 71.1552 | 435672 | 142007113.5953 | 6122.8437 | 108.4137
28 | 32 | 30.5 | 0.75 | 40 | 0.625 | 0.2017 | 29.75 |  |  |  |  | 28 | 0.003068 | 76.4566 | 484080 | 157785681.7726 | 6331.4346 | 108.4137
30 | 34 | 32.5 | 0.75 | 44 | 0.625 | 0.2017 | 31.75 |  |  |  |  | 30 | 0.003068 | 81.758 | 532488 | 173564249.9499 | 6512.9742 | 108.4137
32 | 36 | 34.5 | 0.75 | 48 | 0.625 | 0.2017 | 33.75 |  |  |  |  | 32 | 0.003068 | 87.0595 | 580896 | 189342818.1271 | 6672.4043 | 108.4137
34 | 38 | 36.5 | 0.75 | 52 | 0.625 | 0.2017 | 35.75 |  |  |  |  | 34 | 0.003068 | 92.3609 | 629304 | 205121386.3044 | 6813.5322 | 108.4137
36 | 40.69 | 39.06 | 0.88 | 40 | 0.75 | 0.3019 | 38 |  |  |  |  | 36 | 0.003068 | 112.5113 | 724560 | 236170041.2848 | 6439.8888 | 194.7255
38 | 42.69 | 41.06 | 0.88 | 40 | 0.75 | 0.3019 | 40 |  |  |  |  | 38 | 0.003068 | 118.5981 | 724560 | 236170041.2848 | 6109.3732 | 194.7255
40 | 44.69 | 43.06 | 0.88 | 44 | 0.75 | 0.3019 | 42 |  |  |  |  | 40 | 0.003068 | 124.6849 | 797016 | 259787045.4133 | 6392.2405 | 194.7255
42 | 46.69 | 45.06 | 0.88 | 48 | 0.75 | 0.3019 | 44 |  |  |  |  | 42 |  | 130.7718 | 869472 |  | 6648.7754 | 194.7255
44 | 49.25 | 47.38 | 1 | 36 | 0.875 | 0.4192 | 46.25 |  |  |  |  | 44 | 0.003068 | 154.9473 | 905472 | 295138235.0975 | 5843.7429 | 315.448
46 | 51.25 | 49.38 | 1 | 40 | 0.875 | 0.4192 | 48.25 |  |  |  |  | 46 | 0.003068 | 161.8195 | 1006080 | 327931372.3306 | 6217.2978 | 315.448
48 | 53.25 | 51.38 | 1 | 44 | 0.875 | 0.4192 | 50.25 |  |  |  |  | 48 | 0.003068 | 168.6917 | 1106688 | 360724509.5636 | 6560.4167 | 315.448
50 | 55.25 | 53.38 | 1 | 44 | 0.875 | 0.4192 | 52.25 |  |  |  |  | 50 | 0.003068 | 175.564 | 1106688 | 360724509.5636 | 6303.6175 | 315.448
52 | 57.38 | 55.5 | 1 | 48 | 0.875 | 0.4192 | 54.25 |  |  |  |  | 52 | 0.003068 | 182.4362 | 1207296 | 393517646.7967 | 6617.6347 | 315.448
54 | 59.38 | 57.5 | 1 | 48 | 0.875 | 0.4192 | 56.25 |  |  |  |  | 54 | 0.003068 | 189.3084 | 1207296 | 393517646.7967 | 6377.4029 | 315.448
56 | 62 | 59.88 | 1.12 | 40 | 1 | 0.5509 | 58.25 |  |  |  |  | 56 | 0.003068 | 196.1806 | 1322160 | 430957521.5098 | 6739.503 | 473.774
58 | 64 | 61.88 | 1.12 | 44 | 1 | 0.5509 | 60.5 |  |  |  |  | 58 | 0.003068 | 226.7375 | 1454376 | 474053273.6608 | 6414.36 | 473.774
60 | 66 | 63.88 | 1.12 | 44 | 1 | 0.5509 | 62.5 |  |  |  |  | 60 | 0.003068 | 234.3951 | 1454376 | 474053273.6608 | 6204.8046 | 473.774
SERIES 150 FLANGES SERIES B
Length of Stud Bolts [Note (1)]
NPS | Outside Diameter of Flange | Diameter of Bolt Circle | Diameter of Bolt Holes | Number of Bolts | Diameter of Bolts | Bolt Root Diameter | Raised Face Outer Diameter | Raised Face 0.06 in | Ring Joint | Spiral Winding ID | Spiral Wound OD | Soft Cut ID | Spiral Wound Compressed Area | Soft Cut Compressed Area | Compressive Load | Spiral Wound Unit Stress | Soft Cut Unit Stress | Torque Value
26 | 30.94 | 29.31 | 0.88 | 36 | 0.75 | 0.3019 | 28 |  |  | 26.5 | 27.5 | 26 | 39.7147 | 82.0771 | 652104 | 16419.7016 | 7945.0169 | 194.7255
28 | 32.94 | 31.31 | 0.88 | 40 | 0.75 | 0.3019 | 30 |  |  | 28.5 | 29.5 | 28 | 42.66 | 88.1639 | 724560 | 16984.5409 | 8218.3262 | 194.7255
30 | 34.94 | 33.31 | 0.88 | 44 | 0.75 | 0.3019 | 32 |  |  | 30.5 | 31.5 | 30 | 45.6052 | 94.2508 | 797016 | 17476.4242 | 8456.3343 | 194.7255
32 | 37.06 | 35.44 | 0.88 | 48 | 0.75 | 0.3019 | 34 |  |  | 32.5 | 33.5 | 32 | 48.5505 | 100.3376 | 869472 | 17908.6287 | 8665.4655 | 194.7255
34 | 39.56 | 37.69 | 1 | 40 | 0.875 | 0.4192 | 36.25 |  |  | 34.5 | 35.75 | 34 | 65.461 | 120.5861 | 1006080 | 15369.1415 | 8343.2482 | 315.448
36 | 41.62 | 39.75 | 1 | 44 | 0.875 | 0.4192 | 38.25 |  |  | 36.5 | 37.75 | 36 | 69.1917 | 127.4584 | 1106688 | 15994.5244 | 8682.7418 | 315.448
38 | 44.25 | 42.12 | 1.12 | 40 | 1 | 0.5509 | 40.25 |  |  | 38.375 | 39.75 | 38 | 80.4695 | 134.3306 | 1322160 | 16430.5738 | 9842.5836 | 473.774
40 | 46.25 | 44.12 | 1.12 | 44 | 1 | 0.5509 | 42.5 |  |  | 40.25 | 41.875 | 40 | 100.7058 | 157.8189 | 1454376 | 14441.8362 | 9215.4755 | 473.774
42 | 48.25 | 46.12 | 1.12 | 48 | 1 | 0.5509 | 44.5 |  |  | 42.5 | 43.875 | 42 | 88.9739 | 165.4765 | 1586592 | 17832.1101 | 9588.0198 | 473.774
44 | 50.25 | 48.12 | 1.12 | 52 | 1 | 0.5509 | 46.5 |  |  | 44.25 | 45.875 | 44 | 110.5232 | 173.1341 | 1718808 | 15551.5553 | 9927.6093 | 473.774
46 | 52.81 | 50.56 | 1.25 | 40 | 1.125 | 0.7276 | 48.62 |  |  | 46.5 | 48.1875 | 46 | 120.7671 | 189.9333 | 1746240 | 14459.5627 | 9193.9639 | 703.953
48 | 54.81 | 52.56 | 1.25 | 44 | 1.125 | 0.7276 | 50.75 |  |  | 48.5 | 50 | 48 | 111.1368 | 208.3052 | 1920864 | 17283.7778 | 9221.392 | 703.953
50 | 56.81 | 54.56 | 1.25 | 48 | 1.125 | 0.7276 | 52.75 |  |  | 50.5 | 52.1875 | 50 | 130.9773 | 216.7482 | 2095488 | 15998.8633 | 9667.8435 | 703.953
52 | 56.81 | 56.56 | 1.25 | 52 | 1.125 | 0.7276 | 54.75 |  |  | 52.5 | 54.1875 | 52 | 136.0824 | 225.1913 | 2270112 | 16681.8941 | 10080.8176 | 703.953
54 | 61 | 58.75 | 1.25 | 56 | 1.125 | 0.7276 | 56.75 |  |  | 54.5 | 56 | 54 | 124.6849 | 233.6343 | 2444736 | 19607.3108 | 10463.9439 | 703.953
56 | 63 | 60.75 | 1.25 | 60 | 1.125 | 0.7276 | 58.75 |  |  | 56.875 | 58.1875 | 56 | 112.9009 | 242.0773 | 2619360 | 23200.5256 | 10820.3452 | 703.953
58 | 65.94 | 63.44 | 1.38 | 48 | 1.25 | 0.9289 | 60.75 |  |  | 59.078 | 60.1875 | 58 | 98.022 | 250.5203 | 2675232 | 27292.1701 | 10678.7023 | 998.5675
60 | 67.94 | 65.44 | 1.38 | 52 | 1.25 | 0.9289 | 63 |  |  | 61.3125 | 62.4375 | 60 | 103.2153 | 283.6297 | 2898168 | 28078.8484 | 10218.1386 | 998.5675
SERIES 300 FLANGES SERIES B
Length of Stud Bolts [Note (1)]
NPS | Outside Diameter of Flange | Diameter of Bolt Circle | Diameter of Bolt Holes | Number of Bolts | Diameter of Bolts | Bolt Root Diameter | Raised Face Outer Diameter | Raised Face 0.06 in | Ring Joint | Spiral Winding ID | Spiral Wound OD | Soft Cut ID | Spiral Wound Compressed Area | Soft Cut Compressed Area | Compressive Load | Spiral Wound Unit Stress | Soft Cut Unit Stress | Torque Value
26 | 34.12 | 31.62 | 1.375 | 32 | 1.25 | 0.9289 | 29 |  |  | 26.5 | 28 | 26 | 61.4604 | 126.7466 | 1783488 | 29018.4794 | 14071.2899 | 998.5675
28 | 36.25 | 33.75 | 1.375 | 36 | 1.25 | 0.9289 | 31 |  |  | 28.5 | 30 | 28 | 65.9765 | 135.975 | 2006424 | 30411.2112 | 14755.829 | 998.5675
30 | 39 | 36.25 | 1.5 | 36 | 1.375 | 1.155 | 33.25 |  |  | 30.5 | 32 | 30 | 70.4925 | 158.187 | 2494800 | 35391.0023 | 15771.2042 | 1365.7875
32 | 41.5 | 38.5 | 1.62 | 32 | 1.5 | 1.405 | 35.5 |  |  | 32.5 | 34 | 32 | 75.0085 | 182.068 | 2697600 | 35963.9101 | 14816.4401 | 1812.45
34 | 43.62 | 40.62 | 1.62 | 36 | 1.5 | 1.405 | 37.5 |  |  | 34.5 | 36 | 34 | 79.5246 | 192.8672 | 3034800 | 38161.7932 | 15735.176 | 1812.45
36 | 46.12 | 42.88 | 1.75 | 32 | 1.625 | 1.68 | 39.75 |  |  | 36.5 | 38 | 36 | 84.0406 | 219.2026 | 3225600 | 38381.4488 | 14715.1538 | 2347.8
38 | 48.12 | 44.88 | 1.75 | 36 | 1.625 | 1.68 | 41.75 |  |  | 39.75 | 41.25 | 38 | 91.3792 | 230.7872 | 3628800 | 39711.4623 | 15723.5747 | 2347.8
40 | 50.12 | 46.88 | 1.75 | 40 | 1.625 | 1.68 | 43.88 |  |  | 41.75 | 43.25 | 40 | 95.8952 | 251.3062 | 4032000 | 42045.9027 | 16044.1702 | 2347.8
42 | 52.5 | 49 | 1.88 | 36 | 1.75 | 1.979 | 46 |  |  | 43.75 | 45.25 | 42 | 100.4112 | 271.947 | 4274640 | 42571.3341 | 15718.6538 | 2978.395
44 | 54.5 | 51 | 1.88 | 40 | 1.75 | 1.979 | 48 |  |  | 45.75 | 47.25 | 44 | 104.9273 | 284.317 | 4749600 | 45265.6418 | 16705.2994 | 2978.395
46 | 57.5 | 53.75 | 2 | 36 | 1.875 | 2.303 | 50 |  |  | 47.875 | 49.375 | 46 | 109.7256 | 296.687 | 4974480 | 45335.6567 | 16766.7624 | 3713.5875
48 | 59.5 | 55.75 | 2 | 40 | 1.875 | 2.303 | 52.25 |  |  | 49.75 | 51.625 | 48 | 144.2217 | 329.5019 | 5527200 | 38324.3341 | 16774.412 | 3713.5875
50 | 61.5 | 57.75 | 2 | 44 | 1.875 | 2.303 | 54.25 |  |  | 51.875 | 53.375 | 50 | 118.7576 | 342.6573 | 6079920 | 51196.0393 | 17743.4437 | 3713.5875
52 | 63.5 | 59.75 | 2 | 48 | 1.875 | 2.303 | 56.25 |  |  | 53.875 | 55.375 | 52 | 123.2737 | 355.8127 | 6632640 | 53804.1947 | 18640.8197 | 3713.5875
54 | 65.88 | 62.12 | 2 | 48 | 1.875 | 2.303 | 58.25 |  |  | 55.25 | 57.25 | 54 | 171.097 | 368.9681 | 6632640 | 38765.3777 | 17976.1888 | 3713.5875
56 | 69.5 | 65 | 2.38 | 36 | 2.25 | 3.422 | 60.5 |  |  | 58.25 | 60 | 56 | 156.6408 | 405.8081 | 7391520 | 47187.7113 | 18214.3217 | 6621.57
58 | 71.94 | 67.44 | 2.38 | 40 | 2.25 | 3.422 | 62.75 |  |  | 60.4375 | 61.9375 | 58 | 138.0919 | 444.3172 | 8212800 | 59473.4368 | 18484.0937 | 6621.57
60 | 73.94 | 69.44 | 2.38 | 40 | 2.25 | 3.422 | 65 |  |  | 62.5625 | 64.3125 | 60 | 168.072 | 484.4952 | 8212800 | 48864.7731 | 16951.2533 | 6621.57
SERIES 400 FLANGES SERIES B
Length of Stud Bolts [Note (1)]
NPS | Outside Diameter of Flange | Diameter of Bolt Circle | Diameter of Bolt Holes | Number of Bolts | Diameter of Bolts | Bolt Root Diameter | Raised Face Outer Diameter | Raised Face 0.06 in | Ring Joint | Spiral Winding ID | Spiral Wound OD | Soft Cut ID | Spiral Wound Compressed Area | Soft Cut Compressed Area | Compressive Load | Spiral Wound Unit Stress | Soft Cut Unit Stress | Torque Value
26 | 33.5 | 30.75 | 1.5 | 28 | 1.375 | 1.155 | 28 |  |  | 26.25 | 27.5 | 26 | 50.0722 | 82.0771 | 1940400 | 38752.0741 | 23641.1842 | 1365.7875
28 | 36 | 33 | 1.62 | 24 | 1.5 | 1.405 | 30 |  |  | 28.125 | 29.5 | 28 | 59.3374 | 88.1639 | 2023200 | 34096.5425 | 22948.1584 | 1812.45
30 | 38.25 | 35.25 | 1.62 | 28 | 1.5 | 1.405 | 32.25 |  |  | 30.125 | 31.75 | 30 | 75.8553 | 106.8417 | 2360400 | 31117.1459 | 22092.5035 | 1812.45
32 | 40.75 | 37.5 | 1.75 | 28 | 1.625 | 1.68 | 34.38 |  |  | 32 | 33.875 | 32 | 93.6863 | 120.7084 | 2822400 | 30126.0814 | 23381.9733 | 2347.8
34 | 42.75 | 39.5 | 1.75 | 32 | 1.625 | 1.68 | 36.5 |  |  | 34.125 | 35.875 | 34 | 92.6922 | 134.846 | 3225600 | 34799.0278 | 23920.6203 | 2347.8
36 | 45.5 | 42 | 1.88 | 28 | 1.75 | 1.979 | 38.62 |  |  | 36.125 | 38 | 36 | 105.4304 | 149.7602 | 3324720 | 31534.7345 | 22200.2866 | 2978.395
38 | N/A | N/A | N/A | N/A | N/A | N/A | N/A | N/A | N/A | N/A | N/A | N/A | N/A | N/A | N/A | N/A | N/A | N/A
40 | N/A | N/A | N/A | N/A | N/A | N/A | N/A | N/A | N/A | N/A | N/A | N/A | N/A | N/A | N/A | N/A | N/A | N/A
42 | N/A | N/A | N/A | N/A | N/A | N/A | N/A | N/A | N/A | N/A | N/A | N/A | N/A | N/A | N/A | N/A | N/A | N/A
44 | N/A | N/A | N/A | N/A | N/A | N/A | N/A | N/A | N/A | N/A | N/A | N/A | N/A | N/A | N/A | N/A | N/A | N/A
46 | N/A | N/A | N/A | N/A | N/A | N/A | N/A | N/A | N/A | N/A | N/A | N/A | N/A | N/A | N/A | N/A | N/A | N/A
48 | N/A | N/A | N/A | N/A | N/A | N/A | N/A | N/A | N/A | N/A | N/A | N/A | N/A | N/A | N/A | N/A | N/A | N/A
50 | N/A | N/A | N/A | N/A | N/A | N/A | N/A | N/A | N/A | N/A | N/A | N/A | N/A | N/A | N/A | N/A | N/A | N/A
52 | N/A | N/A | N/A | N/A | N/A | N/A | N/A | N/A | N/A | N/A | N/A | N/A | N/A | N/A | N/A | N/A | N/A | N/A
54 | N/A | N/A | N/A | N/A | N/A | N/A | N/A | N/A | N/A | N/A | N/A | N/A | N/A | N/A | N/A | N/A | N/A | N/A
56 | N/A | N/A | N/A | N/A | N/A | N/A | N/A | N/A | N/A | N/A | N/A | N/A | N/A | N/A | N/A | N/A | N/A | N/A
58 | N/A | N/A | N/A | N/A | N/A | N/A | N/A | N/A | N/A | N/A | N/A | N/A | N/A | N/A | N/A | N/A | N/A | N/A
60 | N/A | N/A | N/A | N/A | N/A | N/A | N/A | N/A | N/A | N/A | N/A | N/A | N/A | N/A | N/A | N/A | N/A | N/A
SERIES 600 FLANGES SERIES B
Length of Stud Bolts [Note (1)]
NPS | Outside Diameter of Flange | Diameter of Bolt Circle | Diameter of Bolt Holes | Number of Bolts | Diameter of Bolts | Bolt Root Diameter | Raised Face Outer Diameter | Raised Face 0.06 in | Ring Joint | Spiral Winding ID | Spiral Wound OD | Soft Cut ID | Spiral Wound Compressed Area | Soft Cut Compressed Area | Compressive Load | Spiral Wound Unit Stress | Soft Cut Unit Stress | Torque Value
26 | 35 | 31.75 | 1.75 | 28 | 1.625 | 1.68 | 28.62 |  |  | 26.125 | 28.125 | 26 | 82.4575 | 109.5871 | 2822400 | 34228.528 | 25754.8453 | 2347.8
28 | 37.5 | 34 | 1.88 | 28 | 1.75 | 1.979 | 30.88 |  |  | 27.75 | 29.75 | 28 | 87.4031 | 130.1547 | 3324720 | 38038.9326 | 25544.3629 | 2978.395
30 | 40.25 | 36.5 | 2 | 28 | 1.875 | 2.303 | 33.12 |  |  | 30.625 | 32.625 | 30 | 96.1529 | 151.4233 | 3869040 | 40238.4109 | 25551.1523 | 3713.5875
32 | 42.75 | 38.75 | 2.12 | 28 | 2 | 2.652 | 35.25 |  |  | 32.75 | 34.75 | 32 | 102.6202 | 168.2009 | 4455360 | 43416.0305 | 26488.332 | 4561.44
34 | 45.75 | 41.5 | 2.38 | 24 | 2.25 | 3.422 | 37.5 |  |  | 35 | 37 | 34 | 109.4678 | 192.8672 | 4927680 | 45014.8628 | 25549.5955 | 6621.57
36 | 47.75 | 43.5 | 2.38 | 28 | 2.25 | 3.422 | 39.75 |  |  | 37 | 39 | 36 | 115.5547 | 219.2026 | 5748960 | 49750.9944 | 26226.696 | 6621.57
38 | N/A | N/A | N/A | N/A | N/A | N/A | N/A | N/A | N/A | N/A | N/A | N/A | N/A | N/A | N/A | N/A | N/A | N/A
40 | N/A | N/A | N/A | N/A | N/A | N/A | N/A | N/A | N/A | N/A | N/A | N/A | N/A | N/A | N/A | N/A | N/A | N/A
42 | N/A | N/A | N/A | N/A | N/A | N/A | N/A | N/A | N/A | N/A | N/A | N/A | N/A | N/A | N/A | N/A | N/A | N/A
44 | N/A | N/A | N/A | N/A | N/A | N/A | N/A | N/A | N/A | N/A | N/A | N/A | N/A | N/A | N/A | N/A | N/A | N/A
46 | N/A | N/A | N/A | N/A | N/A | N/A | N/A | N/A | N/A | N/A | N/A | N/A | N/A | N/A | N/A | N/A | N/A | N/A
48 | N/A | N/A | N/A | N/A | N/A | N/A | N/A | N/A | N/A | N/A | N/A | N/A | N/A | N/A | N/A | N/A | N/A | N/A
50 | N/A | N/A | N/A | N/A | N/A | N/A | N/A | N/A | N/A | N/A | N/A | N/A | N/A | N/A | N/A | N/A | N/A | N/A
52 | N/A | N/A | N/A | N/A | N/A | N/A | N/A | N/A | N/A | N/A | N/A | N/A | N/A | N/A | N/A | N/A | N/A | N/A
54 | N/A | N/A | N/A | N/A | N/A | N/A | N/A | N/A | N/A | N/A | N/A | N/A | N/A | N/A | N/A | N/A | N/A | N/A
56 | N/A | N/A | N/A | N/A | N/A | N/A | N/A | N/A | N/A | N/A | N/A | N/A | N/A | N/A | N/A | N/A | N/A | N/A
58 | N/A | N/A | N/A | N/A | N/A | N/A | N/A | N/A | N/A | N/A | N/A | N/A | N/A | N/A | N/A | N/A | N/A | N/A
60 | N/A | N/A | N/A | N/A | N/A | N/A | N/A | N/A | N/A | N/A | N/A | N/A | N/A | N/A | N/A | N/A | N/A | N/A
SERIES 900 FLANGES SERIES B
Length of Stud Bolts [Note (1)]
NPS | Outside Diameter of Flange | Diameter of Bolt Circle | Diameter of Bolt Holes | Number of Bolts | Diameter of Bolts | Bolt Root Diameter | Raised Face Outer Diameter | Raised Face 0.06 in | Ring Joint | Spiral Winding ID | Spiral Wound OD | Soft Cut ID | Spiral Wound Compressed Area | Soft Cut Compressed Area | Compressive Load | Spiral Wound Unit Stress | Soft Cut Unit Stress | Torque Value
26 | 40.25 | 35.5 | 2.62 | 20 | 2.5 | 4.291 | 30 |  |  | 27.25 | 29.5 | 26 | 97.3924 | 172.9869 | 5149200 | 52870.678 | 29766.4215 | 9225.65
28 | 43.5 | 38.25 | 2.88 | 20 | 2.75 | 5.258 | 32.25 |  |  | 29.25 | 31.5 | 28 | 104.2646 | 197.9478 | 6309600 | 60515.274 | 31875.0731 | 12435.17
30 | 46.5 | 40.75 | 3.12 | 20 | 3 | 6.324 | 34.5 |  |  | 31.75 | 33.75 | 30 | 99.5767 | 224.5777 | 7588800 | 76210.5652 | 33791.4279 | 16315.92
32 | 48.75 | 43 | 3.12 | 20 | 3 | 6.324 | 36.5 |  |  | 34 | 36 | 32 | 106.4244 | 238.5185 | 7588800 | 71306.9364 | 31816.4038 | 16315.92
34 | 51.75 | 45.5 | 3.38 | 20 | 3.25 | 7.487 | 39 |  |  | 36.25 | 38.25 | 34 | 113.2721 | 282.8443 | 8984400 | 79316.9626 | 31764.4677 | 20926.165
36 | 53 | 47.25 | 3.12 | 24 | 3 | 6.324 | 40.5 |  |  | 37.25 | 39.25 | 36 | 116.3155 | 266.4001 | 9106560 | 78291.8676 | 34183.7732 | 16315.92
38 | N/A | N/A | N/A | N/A | N/A | N/A | N/A | N/A | N/A | N/A | N/A | N/A | N/A | N/A | N/A | N/A | N/A | N/A
40 | N/A | N/A | N/A | N/A | N/A | N/A | N/A | N/A | N/A | N/A | N/A | N/A | N/A | N/A | N/A | N/A | N/A | N/A
42 | N/A | N/A | N/A | N/A | N/A | N/A | N/A | N/A | N/A | N/A | N/A | N/A | N/A | N/A | N/A | N/A | N/A | N/A
44 | N/A | N/A | N/A | N/A | N/A | N/A | N/A | N/A | N/A | N/A | N/A | N/A | N/A | N/A | N/A | N/A | N/A | N/A
46 | N/A | N/A | N/A | N/A | N/A | N/A | N/A | N/A | N/A | N/A | N/A | N/A | N/A | N/A | N/A | N/A | N/A | N/A
48 | N/A | N/A | N/A | N/A | N/A | N/A | N/A | N/A | N/A | N/A | N/A | N/A | N/A | N/A | N/A | N/A | N/A | N/A
50 | N/A | N/A | N/A | N/A | N/A | N/A | N/A | N/A | N/A | N/A | N/A | N/A | N/A | N/A | N/A | N/A | N/A | N/A
52 | N/A | N/A | N/A | N/A | N/A | N/A | N/A | N/A | N/A | N/A | N/A | N/A | N/A | N/A | N/A | N/A | N/A | N/A
54 | N/A | N/A | N/A | N/A | N/A | N/A | N/A | N/A | N/A | N/A | N/A | N/A | N/A | N/A | N/A | N/A | N/A | N/A
56 | N/A | N/A | N/A | N/A | N/A | N/A | N/A | N/A | N/A | N/A | N/A | N/A | N/A | N/A | N/A | N/A | N/A | N/A
58 | N/A | N/A | N/A | N/A | N/A | N/A | N/A | N/A | N/A | N/A | N/A | N/A | N/A | N/A | N/A | N/A | N/A | N/A
60 | N/A | N/A | N/A | N/A | N/A | N/A | N/A | N/A | N/A | N/A | N/A | N/A | N/A | N/A | N/A | N/A | N/A | N/A
Notes:
(1) Length of stud bolt does not include the height of the points
Dimensions are in inches